## Sheet1
李代数迭代解
[7 empty] | 闭式解 | [10 empty] | 李代数迭代次数
|  | error_R，单位° | error_t，单位mm | error_t，xy方向 | error_t，z方向 |  | error_R，单位° | error_t，单位mm | error_t，xy方向 | error_t，z方向 |  |  |  |  | 500次总耗时 | 平均每次求解运行时间（s） | 平均每一帧需要时间（s） | 迭代次数均值 | 迭代次数标准差 | 最大值 | 最小值
随机抽样测试 | 每30个一组，随机抽样测试500组的最后结果： | 0.13243 | 3.3511 | 1.1966 | 3.1302 |  | 0.14298 | 3.3809 | 1.2073 | 3.158 |  |  |  | 30 | 138.6641 | 0.27733 | 0.0092443 | 8.306 | 1.14 | 12 | 6
| 每20个一组，随机抽样测试500组的最后结果： | 0.17247 | 4.6739 | 1.6328 | 4.3794 |  | 0.18466 | 4.7107 | 1.6541 | 4.4108 |  |  |  | 20 | 126.063 | 0.25213 | 0.012606 | 8.29 | 1.09 | 14 | 6
| 每15个一组，随机抽样测试500组的最后结果： | 0.19944 | 5.3846 | 1.8649 | 5.0513 |  | 0.21105 | 5.4137 | 1.8934 | 5.0718 |  |  |  | 15 | 32.7039 | 0.065408 | 0.0043605 | 8.43 | 1.1383 | 13 | 6
| 每10个一组，随机抽样测试500组的最后结果： | 0.27008 | 7.5357 | 2.6698 | 7.0469 |  | 0.29597 | 7.5709 | 2.7304 | 7.0614 |  |  |  | 10 | 14.1292 | 0.028258 | 0.0028258 | 8.478 | 1.1332 | 13 | 6
| 每9个一组，随机抽样测试500组的最后结果： | 0.28789 | 9.256 | 2.8908 | 8.793 |  | 0.31757 | 9.3297 | 2.9365 | 8.8555 |  |  |  | 9 | 10.5107 | 0.021021 | 0.0023357 | 8.556 | 1.1178 | 13 | 6
| 每8个一组，随机抽样测试500组的最后结果： | 0.30728 | 9.4611 | 3.1409 | 8.9245 |  | 0.34607 | 9.6576 | 3.2077 | 9.1093 |  |  |  | 8 | 8.7063 | 0.017413 | 0.0021766 | 8.672 | 1.1997 | 15 | 6
| 每7个一组，随机抽样测试500组的最后结果： | 0.32264 | 12.1359 | 4.0043 | 11.4563 |  | 0.40476 | 12.2128 | 4.1377 | 11.4905 |  |  |  | 7 | 6.5488 | 0.013098 | 0.0018711 | 8.662 | 1.1707 | 12 | 6
| 每6个一组，随机抽样测试500组的最后结果： | 0.39068 | 16.5234 | 5.74 | 15.4943 |  | 0.47285 | 16.9561 | 6.0639 | 15.8347 |  |  |  | 6 | 4.9494 | 0.0098988 | 0.0016498 | 8.674 | 1.1741 | 14 | 6
| 每5个一组，随机抽样测试500组的最后结果： | 0.47741 | 26.2183 | 8.5573 | 24.7825 |  | 0.6246 | 27.4294 | 9.1052 | 25.8741 |  |  |  | 5 | 3.5674 | 0.0071349 | 0.001427 | 8.874 | 1.4121 | 20 | 6
| 每4个一组，随机抽样测试500组的最后结果： | 0.63961 | 747.4878 | 383.8486 | 641.4034 |  | 9.0247 | 2790.6018 | 199.6594 | 2783.4501 |  |  |  | 4 | 3.0063 | 0.0060126 | 0.0015031 | 8.99 | 1.4304 | 18 | 2
3：无法计算
|  | error_R，单位° | error_t，单位mm | error_t，xy方向 | error_t，z方向 | [12 empty] | 8.5932
将中心点选取在观测点的中心与不做转换的对比 | 每30个一组，随机抽样测试500组的最后结果： | 0.12779 | 5.6716 | 2.1523 | 5.2473 |  | 0.59086
| 每20个一组，随机抽样测试500组的最后结果： | 0.16676 | 7.2976 | 2.8012 | 6.7386 |  | 0.64047
| 每15个一组，随机抽样测试500组的最后结果： | 0.1974 | 9.0437 | 3.1903 | 8.4623 |  | 0.5954
| 每10个一组，随机抽样测试500组的最后结果： | 0.26559 | 11.8865 | 4.4894 | 11.0061 |  | 0.63397
| 每9个一组，随机抽样测试500组的最后结果： | 0.27667 | 13.6244 | 4.7759 | 12.7599 |  | 0.67937
| 每8个一组，随机抽样测试500组的最后结果： | 0.29393 | 16.4092 | 5.7084 | 15.3843 |  | 0.57658
| 每7个一组，随机抽样测试500组的最后结果： | 0.34556 | 22.3649 | 8.1778 | 20.8161 |  | 0.54263
| 每6个一组，随机抽样测试500组的最后结果： | 0.38451 | 35.3951 | 10.0591 | 33.9356 |  | 0.46683
| 每5个一组，随机抽样测试500组的最后结果： | 0.4354 | 49.6551 | 21.227 | 44.8892 |  | 0.52801
| 每4个一组，随机抽样测试500组的最后结果： | 0.62097 | 807.3964 | 304.0641 | 747.9532
平面重建实验 | 动态误差
| Angle（deg） | RMS（mm）
| 0.4628 | 2.0581
静态误差
| Angle（deg） | RMS（mm）
| 0.2718 | 0.6374
|  | ransac |  |  |  | 霍夫变换
不同平面检测算法对结果的影响 |  | error_R，单位° | error_t，单位mm | error_t，xy方向 | error_t，z方向 | error_R，单位° | error_t，单位mm | error_t，xy方向 | error_t，z方向
| 每10个一组计算相对误差： | 0.27008 | 7.5357 | 2.6698 | 7.0469 | 0.77678 | 26.6775 | 13.974 | 22.7248
精度比较
| rotation error （deg） | error_x | error_y | error_z | position error（mm） | 相机z轴重复定位精度(mm) | 机械臂精度（mm） | error_t/max(camera, arm) | 运行时间(s)
planehec | 0.13243 | 1.1966 |  | 3.1302 | 3.3511 | 10 | 0.05 rizon | 0.33511 | <0.5
Automatic Robot Hand-Eye Calibration Enabled by Learning-Based 3D Vision | 0.944 | 1.159 | 0.511 | 0.925 | 1.697 | 3 | 0.03 | 0.56567 | <1
Reconstruction-Based Hand–Eye Calibration Using Arbitrary Objects | 0.4 |  |  |  | 1.7 | 0.1 | 0.02 | 17 | 10.9
In Situ Translational Hand-Eye Calibration of Laser Profile Sensors using Arbitrary Objects | 1~2 | 0.135 | 0.107 | 0.058 | 0.18176 | 0.012 | 0.05 kuka | 3.6353 | None
Robot self-calibration using actuated 3d sensors | 0.547 |  |  |  | 1.77 | 0.18 | 0.05 kuka | 9.8333 | 15984
Hand-eye calibration method for a line structured light robot vision system based on a single planar constraint | 0.7385 |  |  |  | 2 | 线激光 1mm | 0.08 | 2 | None
0.135 | 0.107 | 0.058 | 0.18176
|  | error t mm | 0
|  | error r deg | 0 |  | 1 |  | 2 |  | 3 |  | 4 |  | 5
|  | 15 | 0.19944 | 5.3846 | 0.65618 | 8.3223 | 1.3007 | 15.5614 | 2.1208 | 21.8204 | 2.6339 | 28.3241 | 3.1098 | 34.1783
|  |  |  | rotation noise deg | translation noise mm | error r | error t
|  |  |  | 0 | 0 | 0.19944 | 5.3846
|  |  |  | 0 | 1 | 0.21607 | 5.9685
|  |  |  | 0 | 2 | 0.21586 | 6.9452
|  |  |  | 0 | 3 | 0.19234 | 10.0922
|  |  |  | 0 | 4 | 0.20499 | 12.4164
|  |  |  | 0 | 5 | 0.19921 | 16.5978
|  |  |  | 0 | 6 | 0.19927 | 20.8409
|  |  |  | 0 | 7 | 0.19643 | 19.2763
|  |  |  | 0 | 8 | 0.20298 | 22.9807
|  |  |  | 0 | 9 | 0.21003 | 28.9696
|  |  |  | 0 | 10 | 0.20118 | 27.7887
|  |  |  | 0 | 0 | 0.19944 | 5.3846
|  |  |  | 1 | 0 | 0.61608 | 8.7651
|  |  |  | 2 | 0 | 1.3229 | 15.8162
|  |  |  | 3 | 0 | 2.0156 | 24.4597
|  |  |  | 4 | 0 | 2.3976 | 28.376
|  |  |  | 5 | 0 | 3.2939 | 32.5001
|  |  |  | 6 | 0 | 4.0112 | 36.533
|  |  |  | 7 | 0 | 4.7435 | 52.7218
|  |  |  | 8 | 0 | 5.1466 | 54.995
|  |  |  | 9 | 0 | 5.1379 | 52.979
|  |  |  | 10 | 0 | 6.5686 | 61.8346